## Sheet1
Just plug in figures to Column D and press enter- spreadsheet should multiply Column C by Column D - to give answer in Column E.
Ihave filled in row 8 and row 16 to give an example. Please change values in Column D to zero as required.
Fuel type | Unit | Kg CO2 per unit | Unit quantity | Calculated Kg of CO2
Natural gas | kWh | 0.206 | 0 | 0
| therms | 6.023 | 0 | 0
Domestic heating oil | kWh | 0.258 | 0 | 0
| tonnes | 3150 | 0 | 0
| litres | 2.518 | 1500 | 3777
Domestic coal | kWh | 0.313 | 0 | 0
| tonnes | 2523 | 0 | 0
Wood pellets | kWh | 0.026 | 0 | 0
| tonnes | 132 | 0 | 0
LPG | kWh | 0.225 | 0 | 0
| therms | 6.608 | 0 | 0
| litres | 1.495 | 0 | 0
Electricity- grid | kWh | 0.537 | 5000 | 2685
Total emissions | kg |  |  | 6462
Total emissions | tonnes |  |  | 6.462